## Sheet1
Component | Description | Manufacturer | Manf Part No | Supplier | Supplier No | Supplier Link
D1,D2,D3,D4 | IR LED, 945nm, side looking, 50 degrees emission angle | Onsemi | QE113 | Farnell UK | 1652528 | https://uk.farnell.com/on-semiconductor/qee113/infrared-emitter-945-nm-side-looking/dp/1652528
J1, J2, J5, J6 | 2 pin male header 2.54mm pitch, vertical, to Pololu 3Pi+
J3 | 2 pin male header at right angle 2.54mm pitch, for Rx_Break
J8, J9 | 4 pin female socket
J4 | M5Stack Core2 header
U1 | SN74HC32N Quad OR gate, combines UART with IR carrier signal | Texas Instruments | SN74HC32N | Farnell UK | 3120475 | https://uk.farnell.com/texas-instruments/sn74hc32n/ic-quad-2-input-or-74hc32-dip14/dp/3120475 |  | 50
U2, U3, U4, U5 | TSDP34138 IR Demodulator | Vishay | TSDP34138 | Farnell UK | 2565310 | https://uk.farnell.com/vishay/tsdp34138/ir-receiver-35m-0-15mw-m2-side/dp/2565310 | 105 | 26.25 | 66.75
PWR1 | Mini push button 5mm | R-Tech | 783861 | Rapid Electronics | - | https://www.rapidonline.com/r-tech-783861-tactile-switch-6x6mm-height-5-0mm-78-3861
R2, R3, R6 | LDR, 5mm, 5-10k light resistance (0.5M dark resistance?). | Luna Optoelectronics | NSL-19M51 | RS Online UK | 914-6710 | https://uk.rs-online.com/web/p/colour-light-sensor-ics/9146710?gb=s
R1 | 18R Resistor, current limiting for IR LEDs | Multicomp pro | MCF 0.25 W 18R | Farnell UK | 9339221 | https://uk.farnell.com/multicomp/mcf-0-25w-18r/res-18r-5-250mw-axial-carbon-film/dp/9339221
R4, R5, R7 | 1K Resitors, potential divider for LDRs
VR1 | 1K variable resistor | Bourns | 3386P-1-102LF | CPC | RE04190 | https://cpc.farnell.com/bourns/3386p-1-102lf/trimmer-1k/dp/RE04190
A1 | Arduino Nano | Arduino | A000005 | RS Online UK | 696-1667 | https://uk.rs-online.com/web/p/arduino/6961667?searchId=df16a1f3-1ee1-491f-a64f-628fe71fe9df&gb=s |  | 58
n/a | Jumper (to connect Rx_Break) | Multicomp pro | SPC20480 | CPC | CN21835 | https://cpc.farnell.com/multicomp/spc20480/jumper-shunt-2mm-2way/dp/CN21835?st=cn21835